## GBP10EVO3
GBP10EVO3 Oil Content Guidelines
[6 empty] | start to open | open to close
[6 empty] | oil level | oil level
The GBP10EVO3 has an effective oil capacity of ±425 cc / 14.4 oz. If the pump is used in combination with too many tools, or with tools that have a very large oil content, the pump bellow may drain or overflow. To prevent this from happening, please follow these guidelines. |  |  |  |  | Model | (cc) | (cc)
select tool
[5 empty] | - | 0 | 0
1. Check oil content |  |  |  |  | CU 4007 | 24 | 0
[5 empty] | CU 5030 (i) → blade tips are crossed | 74 | -81
Check if the oil content of the pump is large enough for the tools that you want to use. Select the tools in your set composition below. |  |  |  |  | CU 5040 (i) → blade tips are crossed | 92 | -97
[5 empty] | CU 5050 (i) → blade tips are crossed | 131 | -159
Set Composition |  |  |  |  | CU 5060 (i) → blade tips are crossed | 124 | -187
| Tool 1 |  | select tool |  | CU 5040 GP → blade tips are crossed | 92 | -97
| Tool 2 |  | select tool |  | CU 5050 GP → blade tips are crossed | 131 | -159
| Tool 3 |  | select tool |  | - | 0 | 0
| Oil content |  | OK |  | CT 5111 (RH) (ST) | -55 | 0
2. Before use - Check blade/plunger position tools |  |  |  |  | CT 5114 (RH) (ST) | -55 | 0
[5 empty] | CT 5117 ST | -55 | 0
Before using the pump with the tools, the tools have to be in the correct starting position: |  |  |  |  | CT 5150 | 135 | 0
Cutter |  | Blade tips are crossed |  | Do not close completely! | CT 5160 | 186 | 0
Special Materials Cutter |  | Blades are slightly opened |  | (± 5 mm / 3/16 inch) | - | 0 | 0
Combi Tool |  | Blades are slightly opened (± 5 mm / 3/16 inch) |  | (± 5 mm / 3/16 inch) | RA 5311 CL | -144 | 0
(Door) Ram |  | Plunger is slightly extracted |  | (± 5 mm / 3/16 inch) | RA 5313 CL | -241 | 0
Spreaders |  | Arms are slightly opened |  | (± 5 mm / 3/16 inch) | RA 5315 CL | -385 | 0
Concrete Crusher |  | Arms are slightly opened |  | (± 5 mm / 3/16 inch) | RA 5321 | -415 | 0
Power Wedge |  | Plunger is slightly extracted |  | (± 5 mm / 3/16 inch) | RA 5322 | -831 | 0
[5 empty] | RA 5331 | -565 | 0
If the starting position is not correct, please use another pump to position the blades/plunger correctly. |  |  |  |  | RA 5332 | -1130 | 0
3. After use - Check blade/plunger position tools |  |  |  |  | TR 5340 | -525 | 0
[5 empty] | TR 5349 | -1290 | 0
To make sure the oil level of the pump returns to the correct level, the tool has to be brought back to the starting position after use. |  |  |  |  | TR 5350 | -1354 | 0
[5 empty] | TR 5370 | -1764 | 0
[5 empty] | - | 0 | 0
[5 empty] | SP 5240 CL | -124 | 0
[5 empty] | SP 5240 | -226 | 0
[5 empty] | SP 5250 | -291 | 0
[5 empty] | SP 5260 | -384 | 0
[5 empty] | SP 5280 | -384 | 0
[5 empty] | - | 0 | 0
[5 empty] | CC 23 | 148 | 0
[5 empty] | SMC 5006 (ST) | 10 | 0
[5 empty] | PW 5624 (ST) | -122 | 0
[5 empty] | DR200 (ST) | -265 | 0
[5 empty] | Tool 1 | 0 | 0
[5 empty] | Tool 2 | 0 | 0
[5 empty] | Tool 3 | 0 | 0